## Data
BMW I6 Engine Blueprinting Worksheet				Version 1.0	12/31/2017
Doug Vetter, https://www.dvatp.com				Reworked Engine Data

This worksheet is designed to be used during disassembly or assembly, however, separate copies must be used to record all data.

	USE OF THIS WORKSHEET IS ENTIRELY AT YOUR OWN RISK.
	BE SURE TO VERIFY ALL DATA WITH OFFICIAL SOURCES.
	NOTE: THIS WORKSHEET CONTAINS M52 (2.8L) DATA

Cylinder Bore Measurements

Y is the longitudinal axis of the block
Top measurements are taken approximately 15mm below top of deck
Bottom measurements are taken at the absolute bottom of the ring swept area
Taper is the bottom measurement subtracted from the top measurement (Top X – Top Y, Bottom X – Bottom Y)
Out of Round (OOR) is the difference between the top and bottom measurements in each axis (X and Y)
The maximum OOR is the largest of the two measurements, each of which are converted to an absolute value
BMW does not provide a used engine max taper spec but this is typically 0.0005in per inch of ring travel OR a maximum of 0.001in
BMW does not provide a used engine max OOR spec but this is typically 0.002-0.003in.

Tolerance (Taper)			Tolerance (OOR)			The taper and OOR specs were pulled from BMW TIS documents.
	Max			Max
	0.00039			0.00019

	Cylinder 1	Cylinder 2	Cylinder 3	Cylinder 4	Cylinder 5	Cylinder 6
Top X	0.0003	0.0005	0.0004	0.0003	0.0001	0.0006		These measurements were taken with the
Top Y	0.0005	0.0009	0.0007	0.0007	0.0009	0.0003		torque plate installed and mains torqued to spec.
Bottom X	0.0005	0.0005	0.0004	0.0005	0.0003	0.0006		The crank and bearings were not installed at this time.
Bottom Y	0.0002	0.0010	0.0008	0.0009	0.0009	0.0004		09/28/17
Taper X	-0.0002	0.0001	-0.0001	-0.0002	-0.0002	0.0001
Taper Y	0.0003	-0.0001	-0.0001	-0.0002	0.0000	-0.0001
OOR Top	0.0002	0.0004	0.0003	0.0004	0.0008	0.0003
OOR Bottom	0.0003	0.0005	0.0004	0.0004	0.0006	0.0002

Piston to Bore Clearances

The calculations in this section depend on a measurement of bore size and piston size.
The bore size measurement is taken from the Cylinder Bore Measurements data and is the maximum of the available values
Piston to Cylinder Bore clearances are determined by the piston manufacturer.
BMW stock piston clearances range from 0.0008in to 0.0059in
The reference bore size is newly machined 84.500mm bore.

Reference Bore Size			Tolerance (Clearance)
	3.32677		Min	Max
			0.0008	0.0059

	Cylinder 1	Cylinder 2	Cylinder 3	Cylinder 4	Cylinder 5	Cylinder 6
Bore Size	3.3268	3.3268	3.3268	3.3268	3.3268	3.3268
Piston Size	3.3237	3.3236	3.3237	3.3237	3.3237	3.3237
Clearance	0.0031	0.0032	0.0031	0.0031	0.0031	0.0031

Crankshaft Main Journal Measurements

Measurements are taken on two axes (X = micrometer horizontal, Y = micrometer vertical)
Journals and the micrometer spindle / anvilmust be clean before measurements are taken.
For best accuracy and consistency in measurement, use only micrometers equipped with a ratchet speeder
Three measurements are taken per axis – one near each fillet and one in the center
The three measurements taken should be identical. If not, the journals are tapered and may need to be refinished
The maximum of the three measurements is used elsewhere to calculate bearing clearances
The difference of the X and Y averages are used to calculate OOR
The difference of the min and max values in each axis is used to calculate TAPER.

Reference Tolerances (not used in calculations)
Tolerance (Std Yellow)			Tolerance (Std Green)			Tolerance (Std White)
Min	Max		Min	Max		Min	Max
2.3616	2.3618		2.3613	2.3615		2.3611	2.3613

Active Tolerances (used in calculations)
Tolerance (OD)			Tolerance (OOR)			Tolerance Key
Min	Max			Max		No Color = In Range
2.3611	2.3613			0.0005		Yellow = Out of range HIGH
						Red = Out of range LOW

	Main 1	Main 2	Main 3	Main 4	Main 5	Main 6	Main 7
X Forward	2.3613	2.3611	2.3611	2.3613	2.3611	2.3611	2.3612
X Center	2.3613	2.3611	2.3611	2.3613	2.3611	2.3611	2.3612
X Rear	2.3613	2.3611	2.3611	2.3612	2.3611	2.3611	2.3612
Min	2.3613	2.3611	2.3611	2.3612	2.3611	2.3611	2.3612
Max	2.3613	2.3611	2.3611	2.3613	2.3611	2.3611	2.3612
Average	2.3613	2.3611	2.3611	2.3613	2.3611	2.3611	2.3612
Taper	0.00000	0.00000	0.00000	0.00010	0.00000	0.00000	0.00000

	Main 1	Main 2	Main 3	Main 4	Main 5	Main 6	Main 7
Y Forward	2.3613	2.3611	2.3612	2.3613	2.3611	2.3612	2.3612
Y Center	2.3613	2.3611	2.3611	2.3613	2.3611	2.3612	2.3612
Y Rear	2.3613	2.3611	2.3612	2.3613	2.3611	2.3612	2.3612
Min	2.3613	2.3611	2.3611	2.3613	2.3611	2.3612	2.3612
Max	2.3613	2.3611	2.3612	2.3613	2.3611	2.3612	2.3612
Average	2.3613	2.3611	2.3612	2.3613	2.3611	2.3612	2.3612
Taper	0.00000	0.00000	0.00010	0.00000	0.00000	0.00000	0.00000

OOR	0.00000	0.00000	0.00007	0.00003	0.00000	0.00010	0.00000

Crankshaft Connecting Rod Journal Measurements

Measurements are taken on two axes (X = micrometer horizontal, Y = micrometer vertical)
Measurements are ideally taken with the crankshaft rotated such that the selected rod journal in its top-most position
Journals and the micrometer spindle / anvilmust be clean before measurements are taken.
For best accuracy and consistency in measurement, use only micrometers equipped with a ratchet speeder
Three measurements are taken per axis – one near each fillet and one in the center
The three measurements taken should be identical. If not, the journals are tapered and may need to be refinished

Reference Tolerances (not used in calculations)
Standard			Size 1			Size 2
Min	Max		Min	Max		Min	Max
1.7707	1.7713		1.7608	1.7615		1.7510	1.7516

Active Tolerances (used in calculations)
Tolerance (OD)			Tolerance (OOR)			Tolerance Key
Min	Max			Max		No Color = In Range
1.7707	1.7713			0.0005		Yellow = Out of range HIGH
						Red = Out of range LOW

	Rod 1	Rod 2	Rod 3	Rod 4	Rod 5	Rod 6
X Forward	1.7710	1.7711	1.7712	1.7710	1.7708	1.7710
X Center	1.7710	1.7711	1.7711	1.7709	1.7708	1.7709
X Rear	1.7710	1.7710	1.7710	1.7709	1.7709	1.7708
Min	1.7710	1.7710	1.7710	1.7709	1.7708	1.7708
Max	1.7710	1.7711	1.7712	1.7710	1.7709	1.7710
Average	1.7710	1.7711	1.7711	1.7709	1.7708	1.7709
Taper	0.00000	0.00010	0.00020	0.00010	0.00010	0.00020

	Rod 1	Rod 2	Rod 3	Rod 4	Rod 5	Rod 6
Y Forward	1.7710	1.7712	1.7712	1.7710	1.7710	1.7710
Y Center	1.7710	1.7711	1.7711	1.7709	1.7710	1.7709
Y Rear	1.7710	1.7711	1.7710	1.7709	1.7709	1.7708
Min	1.7710	1.7711	1.7710	1.7709	1.7709	1.7708
Max	1.7710	1.7712	1.7712	1.7710	1.7710	1.7710
Average	1.7710	1.7711	1.7711	1.7709	1.7710	1.7709
Taper	0.00000	0.00015	0.00020	0.00010	0.00010	0.00020

OOR	0.00000	0.00005	0.00000	0.00000	0.00013	0.00000

Ring Gap Measurements

During disassembly these values can be used to determine if the rings can be reused.
During assembly these measurements are required to ensure proper ring gap, which will vary with piston to bore clearance.

Active Tolerances (used in calculations)
Tolerance (Ring 1 Gap)			Tolerance (Ring 2 Gap)			Tolerance (Ring 3 Gap)
Min	Max		Min	Max		Min	Max
0.0079	0.0157		0.0079	0.0157		0.079	0.0177

	Cylinder 1	Cylinder 2	Cylinder 3	Cylinder 4	Cylinder 5	Cylinder 6
Ring 1	0.011	0.013	0.010	0.017	0.015	0.016
Ring 2	0.017	0.018	0.017	0.019	0.017	0.018
Oil Ring	0.029	0.030	0.029	0.030	0.029	0.030

Ring Groove Clearance Measurements

These measurements are performed on a used engine to determine whether rings / pistons can be reused.
These measurements are recommended when installing new pistons/rings to ensure tolerances are met.

Active Tolerances (used in calculations)
Tolerance (Ring 1 Gap)			Tolerance (Ring 2 Gap)			Tolerance (Ring 3 Gap)
Min	Max		Min	Max		Min	Max
0.0008	0.0024		0.0008	0.0024		0.0006	0.0024

	Cylinder 1	Cylinder 2	Cylinder 3	Cylinder 4	Cylinder 5	Cylinder 6
Ring 1	0.0016	0.0016	0.0016	0.0016	0.0016	0.0016
Ring 2	0.0012	0.0016	0.0012	0.0012	0.0012	0.0012
Oil Ring	0.0012	0.0012	0.0012	0.0012	0.0012	0.0012

## Version
Version 1.0, 4/29/2017 - Initial Release