## General
BMW 3 Series Maintenance Schedule		Created by Doug Vetter, dvatp.com			Rev 2.6.0	7/27/2014

Current Mileage	251000			All values specified in mileage unless otherwise noted.
Approximate Mileage Per Year	23000			A zero in the Last Performed field means the part is original.
				A red value in the Time Remaining field means the part is due.
Redistribution: This file is provided free of charge and without any warranty.				All components are OE/M unless otherwise noted.
You may modify the file for your own needs, but if you redistribute it in any				Labor is expressed in book hours, parts in US dollars
form (modified or not), remove my name and all version information from the file.				Tire data is located on Sheet 2

Component Description	Maintenance Interval	Last Performed	Time Remaining	Next Due	Labor	Parts

Synthetic Oil Service / Filter	4500	247475	975	251975	0.7	55
Fuel Treatment (Techron)	4500	249580	3080	254080	0.0	8
Power Steering Fluid Flush	36000	222600	7600	258600	1.0	20
Transmission Fluid Flush & Filter Change	60000	123621	(67379)	183621	3.0	250
Differential Fluid Flush	36000	237635	22635	273635	1.0	40
Brake Fluid Flush (Years)	2	7/6/2014		7/5/2016	1.2	35
Coolant Flush (Years)	2	7/25/2010		7/24/2012	1.0	30
Fuel Filter	70000	237375	56375	307375	0.6	35
Engine Air Filter	30000	250025	29025	280025	0.2	35
Microfilter	15000	237000	1000	252000	0.6	35
Battery (Years)	5	7/21/2010		7/20/2015	0.6	125
Spark Plugs (OE NGK Platinum)	72000	219285	40285	291285	1.5	80
HVAC Cabin Air Blower	175000	178550	102550	353550	3.1	370
Exhaust Mounts and Hardware	90000	171000	10000	261000	0.6	75
Catalytic Converters (Exhaust Midsection)	170000	171000	90000	341000	2.0	1900
Pre-Catalyst Oxygen Sensors	100000	138900	(12100)	238900	1.0	300
Post-Catalyst Oxygen Sensors	170000	171000	90000	341000	1.0	300

Suspension and Exterior	Maintenance Interval	Last Performed	Time Remaining	Next Due	Labor	Parts

Front Brakes (Left and Right)	30000	250677	29677	280677	2.0	205
Front Wheel Bearing (Right)	189000	222600	160600	411600	0.0	0
Front Wheel Bearing (Left)	189000	222600	160600	411600	0.0	0
Tie Rods (Left and Right, Inner/Outer)	189000	222600	160600	411600	2.8	400
Struts (Left and Right)	100000	222600	71600	322600	2.5	400
Rear Brakes (Left and Right)	80000	193332	22332	273332	2.0	170
Rear Shocks and Mounts	72000	193332	14332	265332	2.0	165
Front Control Arm Bushings	108000	222600	79600	330600	1.5	75
Front Lower Control Arms / Ball Joints	189000	222600	160600	411600	3.5	120
Front Sway Bar Links and Bushings	90000	222600	61600	312600	1.0	100
Rear Sway Bar Links and Bushings	90000	165200	4200	255200	1.5	80
Rear Trailing Arm Bushings	171000	193332	113332	364332	2.0	40
Rear Wheel Bearing (Right)	189000	193332	131332	382332	4.0	80
Rear Wheel Bearing (Left)	189000	193332	131332	382332	4.0	80
Rear Subframe Bushings	189000	193332	359332	382332	8.0	120
Alignment	90000	193850	32850	283850	1.5	0

Cooling System	Maintenance Interval	Last Performed	Time Remaining	Next Due	Labor	Parts

Accessory Belt	60000	194600	3600	254600	1.0	65
Accessory Belt Pulleys	60000	194600	3600	254600	1.0	65
Coolant Hoses	100000	235000	84000	335000	1.5	150
Water Pump	72000	194600	15600	266600	1.5	90
Thermostat	55000	229423	33423	284423	1.5	35
Thermostat Housing	55000	229423	33423	284423	1.5	35
Radiator	100000	235000	84000	335000	4.0	200
Expansion Bottle	100000	235000	84000	335000	1.0	75
Coolant Level Sensor	100000	235000	84000	335000	1.0	75
Aux Fan Control Relays – Normal Speed	54000	237708	40708	291708	0.0	40
Aux Fan Control Relays – High Speed	75000	187826	11826	262826	0.0	40
ASC Relay	200000	251000	200000	451000	0.0	30

Engine and Accessories	Maintenance Interval	Last Performed	Time Remaining	Next Due	Labor	Parts

Auto Transmission / Torque Converter	144000	123621	16621	267621	10.0	2300
Air Conditioning Compressor	250000	0	(1000)	250000	4.0	700
Air Conditioning Dryer	250000	0	(1000)	250000	1.0	150
Air Conditioning Condenser	144000	118445	11445	262445	3.0	450
Alternator	180000	194600	123600	374600	2.0	0
Starter	250000	0	(1000)	250000	4.0	0
Power Steering Pump	180000	194600	123600	374600	2.0	0
Power Steering Resevoir (Filter)	100000	222600	299600	322600	2.0	0
Fuel Pump / Sender	108000	237300	94300	345300	1.0	160
Fuel Suction Unit / Sender	200000	126096	75096	326096	1.0	60
Secondary Air Pump	144000	206916	99916	350916	1.0	330
Secondary Air Pump Check Valve	90000	206916	45916	296916	1.0	95
Main Belt Tensioner (Hydraulic)	250000	208880	207880	458880	1.0	80
A/C Belt Tensioner (Hydraulic)	250000	0	(1000)	250000	1.0	40
Auxiliary Cooling Fan (Electrical)	144000	159633	52633	303633	1.0	650
Idle Control Valve	108000	179022	36022	287022	2.0	170
Crankcase Vent (Oil Separator)	144000	179022	72022	323022	2.0	100
Valve Cover Gasket	125000	140650	242650	265650	2.0	80

## Tires
Tire Service Log

Pilot Sport A/S 235/40/18				Service Interval:	23000

Cycle	Start	Stop	Usage	Time Remaining		Remarks

1	137800	152888	15088	7912		Summer 07
2	158457	167880	9423	(1511)		Summer 08

Pilot Sport A/S Plus 235/40/18				Service Interval:	16000

Cycle	Start	Stop	Usage	Time Remaining		Remarks

1	175300	184265	8965	7035		Summer 09
2	190580	197500	6920	115		Summer 10

Pilot Sport PS2 225/45/17, 245/40/17				Service Interval:	18000

Cycle	Start	Stop	Usage	Time Remaining		Remarks

1	206460	215000	8540	9460		Summer 11
2	219600					Summer 12

Dunlop Winter Sport M3 225/50/16				Service Interval:	13000

Cycle	Start	Stop	Usage	Time Remaining		Remarks

1	152888	158457	5569	7431		Winter 07/08
2	167880	175200	7320	111		Winter 08/09

3	184265	190580	6315	6685		Winter 09/10
4	199283	206460	7177	(492)		Winter 10/11
4	206460	219600	13140	(6333)		Winter 11/12

## Versions
Version 1.1 (6/1/06)
First public release.

Version 1.2 (6/28/06)
Increased fuel system additive to 9000 mi
Added Fan Relay inspection/replacement
Added comment regarding OEM parts.

Version 1.3 (8/12/06)

Changed Ball Joints to Include Control Arms
Changed Wheel Bearing Interval
Changed Control Arm / Ball Joint Interval

Version 1.4 (9/14/06)
Added Differential Fluid Flush

Version 1.5 (9/19/06)
Fixed conditional formatting on calendar dates
Changed Tire Interval

Version 1.6 (9/21/06)
Separated wheel bearings into front/rear
Changed wheel bearing interval

Version 1.6.1 (10/9/06)
Changed front wheel bearing interval
Updated Mileage Data

Version 1.7 (11/19/06)
Changed front and rear brake interval
Changed battery interval
Added sway bar links
Updated Mileage Data

Version 1.7.1 (12/24/06)
Changed microfilter interval (now 15K)
Updated Mileage Data

Version 1.8.0 (12/30/06)
Separated and updated sway bar interval
Updated Mileage Data

Version 1.9.0 (1/23/07)
Added Belt Tensioners
Updated Mileage Data

Version 1.9.1 (3/17/07)
Changed transmission flush interval
Changed Strut interval
Updated Mileage Data

Version 1.9.2 (4/10/07)
Separated Secondary Air Pump from Check Valve
Updated Mileage Data

Version 1.9.3 (7/17/07)
Updated Mileage Data

Version 1.9.4 (10/27/07)
Changed fuel system treatment interval
Changed A/C and accessory intervals
Updated Mileage Data
Tweaked Comments
Converted to OO Calc Format (Cya Microsoft!)

Version 2.0.0 (1/25/2008)
Added Multi-Tire Usage Worksheet

Version 2.0.1 (5/3/2008)
Increased P/S Fluid Flush Interval
Increased Air Pump Check Valve Interval
Updated Mileage Data
Updated Tire Data
Added Electric Aux Fan

Version 2.0.1 (8/12/2008)
Split wheel bearings since they can be done individually
Added Tie Rods
Changed brake fluid interval from 2 to 1 year
Changed fuel filter interval from 30K to 36K miles (Insp II)
Changed engine accessory interval from 162K to 180K
Changed labor units to hours to broaden pricing applicability
Changed coolant flush interval from 2 to 1 year

Version 2.0.4 (11/7/2008)
Changed accessory belts interval to 45K
Tire swap, retired Pilot Sport A/S
Updated Mileage Data
Changed Front Brake interval to 30K

Version 2.0.5 (12/19/2008)
Added HVAC Blower motor

Version 2.1.0 (1/8/2009)
Added Catalytic Converter
Added Pre and Post Cat O2 Sensors

Version 2.2.0 (6/12/2009)
Added Idle Control Valve

Version 2.3.0 (7/16/2009)
Added Oil Separator

Version 2.3.1 (11/26/2009)
Fixed time remaining column calculation in a few rows
Moved version information to different tab
Added redistribution note
Fixed formatting on Tires tab time remaining column

Version 2.3.2 (01/24/2010)
Reduced aux fan relay inspection/replacement interval to 52K
Increased wheel bearing interval to 189K

Version 2.4.0 (04/27/2011)
Updated mileage data
Added subframe bushings
Separated Pilot Sport A/S Plus from prior A/S set due to wear differences
Added Pilot Sport PS2
Changed interval of secondary air pump and check valve

Version 2.5.0 (3/24/2012)
Hydraulic Tensioner interval increased to 250K

Version 2.6.0 (7/27/2014)
Changed misc intervals
Added ASC relay